## Sheet2
(the wall number just start from 2, just ignore that, it matches up with the diagram)

Wall Number	Outer Frame 3.5m	Inner Cross Pieces 2.4m	Uprights (3.75m)	Wall Support (2.4m, 38x63)

2	3	1	1	1

3	3		1

4		4		1

5	3	2	1

6	3		1

7	3

8		3		1

9	3	2		1

Total Qty	18	12	4	4

For the Outer Frame and Uprights we'll be using 22 out of the 30 pieces of 3.75m wood
This will leave 8 spare

We can use those 8 spare ones for the Inner Cross Pieces
So this just means we need 4 x (3x2" 2400mm) for the inner Cross Pieces
And 4 x (2.4m, 38x63) for the wall supports

After cutting we should end up with 8 x 4ft spare blocks which we can use to add additional support on the frame if we want to
you can get even more if you want if the 4 uprights don't need to go all the way to the ceiling