## Studding
	I'm basing this on the assumption that the frame will just have one side covered by osb, with the other side left exposed
	Also that we're only going 8ft high with the panels, but there will be 4 uprights that go all the way to the top
	No costs included for inner door frames or wall paint, but we can just attach to the outer frame if we don't need anything fancy for the doors

Frame

Description	Size	Supplier	Unit Cost	Qty	Sub Total

Studding	58 X 74 X 3750mm (Qty of 1)	Macclesfield Reclemation	£3.00	30	£90.00
OuterFrame	This wood size is actually 120x70x3750mm for £6, but we can split it into 2 pieces using the table saw
	We can use this for the uprights and cross beams, We think they have enough for most / all of what we need (30 bits when split into 2)
	This wood is also a bit longer than 3.6m, so by standing it on a horizontal block underneath we reckon
	we should be able to get it to reach all the way to the top of the flat part of the ceiling without needing vertcies (3.8m)

	1. This provides the 4 uprights at the free standing corners
	2. It also goes along the top, bottom, sides of the frame, and one piece in the middle
	3. It also fits around the shape of the door
	4. 58x74 = 4292mm2, this costs the same as the wicks studding but is about twice as strong / thick, no need to worry about anchoring lots of crap to the ceiling for stability

Studding	3x2" 2400mm	Reclemation	£2.50	9	£22.50
Inner Cross Pieces	This cost is approximate, we think we can get some from the reclemation that is half the price of Wicks but haven’t looked for it yet
	The idea is to trim it down to the same thickness as the outer frame using the table saw in case we want to add on a second panel in the future, to keep it level

Studding	45x70x2400mm Single	Wicks	£5.00	0	£0.00	http://www.wickes.co.uk/Wickes-Treated-Kiln-Dried-C16-Regularised-45x70x2400mm-Single/p/166401
Inner Cross Pieces	Option 2 this is more expensive

Studding	63 X 38 X 2400mm (2x2") 2.4m (Qty of 5)	Wicks	£2.00	0	£0.00	http://www.wickes.co.uk/Wickes-Studwork-%28CLS%29-38x63x2400mm-Single/p/107177
Inner Cross Pieces	Option 3, if we can't find any 3x2" from reclemation then this could do
	although if you want to add a 2nd panel later on in the future you'll end up with a gap between the panel and the frame, because of the thickness of the outer frame

Studding	63 X 38 X 2400mm (2x2") 2.4m (Qty of 5)	Wicks	£2.00	5	£10.00	http://www.wickes.co.uk/Wickes-Studwork-%28CLS%29-38x63x2400mm-Single/p/107177
Wall Anchor	These pieces are used as an anchorage point on the wall and the outer partition which is already in place
	we only need 4 of these, but getting 5 is cheaper

				Frame Total	£122.50	This might go up to around £150 based on if we can get the 3x2 from reclemation
Panels

Description	Size	Supplier	Unit Cost	Qty	Sub Total

Wall Panels	OSB2 11X1220X2440MM (Qty of 3)	Wicks	£9.99	24	£239.76	http://www.wickes.co.uk/Wickes-General-Purpose-OSB2-Board-11x1220x2440mm/p/110024
Wall Panels	OSB2 11X1220X2440MM (Qty of 1)	Wicks	£13.99	0	£0.00	http://www.wickes.co.uk/Wickes-General-Purpose-OSB2-Board-11x1220x2440mm/p/110024

				Panel Total	£239.76

Screws

Panel Screws	Screws to Attach Panels to Frame 38mm	Me	£0.00	0	£0.00	We've already got some boxes we can use / donate for this
Frame Screws	6dia 100mm length Screws	Wicks	£13.79	1	£13.79	http://www.wickes.co.uk/Wickes-Ultra-Gold-Screws-6x100mm-Pack-100/p/140913

				Screws Total	£13.79

Doors

Description	Size	Supplier	Unit Cost	Qty	Sub Total

Fire Door	900mm wide	Cheshire Reclamation	£40.00	0	£0.00	No fire doors for now
Fire Door	900mm wide	Macclesfield Reclamation	£20.00	4	£80.00	No fire doors for now
Regular Door	(H)1981mm (W)838mm	B&Q	£28.00	0	£0.00	http://www.diy.com/departments/2-panel-arched-primed-woodgrain-internal-unglazed-door-h1981mm-w838mm/42621_BQ.prd

	There's lots of different doors down at the reclemation place, for now I've added a generic £20 per door cost with an assumption of 4 doors
	If 900mm doors for wheelchair access is important then one option is to get some from wicks / bq and add a bit of wood onto the side if you want to go cheaper

				Doors Total	£80.00

Paint

Description	Size	Supplier	Unit Cost	Qty	Sub Total

Ceiling Paint	Smooth Masonary Paint White 5L	Wicks	£20.99	0	£0.00	http://www.wickes.co.uk/Wickes-Smooth-Masonry-Paint-White-5L/p/214121
Ceiling Paint	Smooth Masonary Paint White 10L	Wicks	£33.99	1	£33.99	http://www.wickes.co.uk/Wickes-Smooth-Masonry-Paint-White-10L/p/214122
	Assuming 10m² per litre, and 10x13m area (130m²) we'll probaby need a 10L tub

				Paint Total	£33.99

				Grand Total	£490.04